## EF Shipping Dims & Weights
ChemFoundry, Inc.
Engineered Fluids - Product Shipping Dimensions and Weights | [14 empty] | AC: AmpCool, BC: BitCool, DS: Dielectric Solvent, EC: ElectroCool, VC VoltCool
Updated: 2019.06.12
Standard Units |  |  | Note: All Engineered Fluids products are non-hazardous and not flammable for freight carriers
|  |  | NMFC | Vol | Vol | Weight of Fluid | Container Weight | Pallet Weight |  | Container Dimensions |  | Shipping Weight | Shipping Dimensions
Product | Units | Description | Class | Liters | US Gal | Lbs | Lbs | Lbs | L(in) | W(in) | H(in) | Lbs | L(in) | W(in) | H(in)
DS | 1 | 4L Plastic F Jug | 65 | 4 | 1.0567 | 7 | 2 | n/a | 4.5 | 7.5 | 12.25 | 9 | 8 | 5 | 13
Note: 1 - 8 units of 4L F Jugs are shipped as individual units, quantities above 8 are palletized in 48 per level up to 3 levels high for a maximum of 144 per pallet.
DS | 9 | 9x 4L Plastic F Jug | 65 | 36 | 9.5102 | 63 | 18 | 20 | 4.5 | 7.5 | 12.25 | 101 | 48 | 40 | 18
DS | 10 | 10x 4L Plastic F Jug | 65 | 40 | 10.5669 | 70 | 20 | 20 | 4.5 | 7.5 | 12.25 | 110 | 48 | 40 | 18
DS | 11 | 11x 4L Plastic F Jug | 65 | 44 | 11.6236 | 77 | 22 | 20 | 4.5 | 7.5 | 12.25 | 119 | 48 | 40 | 18
DS | 12 | 12x 4L Plastic F Jug | 65 | 48 | 12.6803 | 84 | 24 | 20 | 4.5 | 7.5 | 12.25 | 128 | 48 | 40 | 18
DS | 13 | 13x 4L Plastic F Jug | 65 | 52 | 13.7369 | 91 | 26 | 20 | 4.5 | 7.5 | 12.25 | 137 | 48 | 40 | 18
DS | 14 | 14x 4L Plastic F Jug | 65 | 56 | 14.7936 | 98 | 28 | 20 | 4.5 | 7.5 | 12.25 | 146 | 48 | 40 | 18
DS | 15 | 15x 4L Plastic F Jug | 65 | 60 | 15.8503 | 105 | 30 | 20 | 4.5 | 7.5 | 12.25 | 155 | 48 | 40 | 18
DS | 16 | 16x 4L Plastic F Jug | 65 | 64 | 16.907 | 112 | 32 | 20 | 4.5 | 7.5 | 12.25 | 164 | 48 | 40 | 18
|  |  | NMFC | Vol | Vol | Weight of Fluid | Container Weight | Pallet Weight |  | Container Dimensions |  | Shipping Weight | Shipping Dimensions
Product | Units | Description | Class | Liters | US Gal | Lbs | Lbs | Lbs | L(in) | W(in) | H(in) | Lbs | L(in) | W(in) | H(in)
BC / VC | 1 | 20L Plastic Round Bucket | 55 | 20 | 5.2834 | 36.35 | 2.7 | n/a | 12.5 | 12.5 | 14.75 | 39.05 | 12 | 12 | 15
Note: 1 - 6 units of 20L Plastic Round Buckets are shipped as individual units, quantities above 6 are palletized in 12 per level up to 3 levels high for a maximum of 36 per pallet.
BC / VC | 7 | 7x 20L Plastic Round Bucket | 55 | 140 | 36.9841 | 254.45 | 18.9 | 20 | 12.5 | 12.5 | 14.75 | 293 | 48 | 40 | 20
BC / VC | 8 | 8x 20L Plastic Round Bucket | 55 | 160 | 42.2675 | 290.8 | 21.6 | 20 | 12.5 | 12.5 | 14.75 | 332 | 48 | 40 | 20
BC / VC | 9 | 9x 20L Plastic Round Bucket | 55 | 180 | 47.551 | 327.15 | 24.3 | 20 | 12.5 | 12.5 | 14.75 | 371 | 48 | 40 | 20
BC / VC | 10 | 10x 20L Plastic Round Bucket | 55 | 200 | 52.8344 | 363.5 | 27 | 20 | 12.5 | 12.5 | 14.75 | 411 | 48 | 40 | 20
BC / VC | 11 | 11x 20L Plastic Round Bucket | 55 | 220 | 58.1178 | 399.85 | 29.7 | 20 | 12.5 | 12.5 | 14.75 | 450 | 48 | 40 | 20
BC / VC | 12 | 12x 20L Plastic Round Bucket | 55 | 240 | 63.4013 | 436.2 | 32.4 | 20 | 12.5 | 12.5 | 14.75 | 489 | 48 | 40 | 20
|  |  | NMFC | Vol | Vol | Weight of Fluid | Container Weight | Pallet Weight |  | Container Dimensions |  | Shipping Weight | Shipping Dimensions
Product | Units | Description | Class | Liters | US Gal | Lbs | Lbs | Lbs | L(in) | W(in) | H(in) | Lbs | L(in) | W(in) | H(in)
EC / AC | 1 | 20L Plastic Tight Head | 55 | 20 | 5.2834 | 36.35 | 1.7 | n/a | 10 | 10 | 15.75 | 38.05 | 11 | 11 | 16
Note: 1 - 8 units of 20L Plastic Tight Heads are shipped as individual units, quantities above 8 are palletized, 16 per level up to 3 levels high for a maximum of 48.
EC / AC | 9 | 9x 20L Plastic Tight Head | 55 | 180 | 47.551 | 327.15 | 15.3 | 20 | 10 | 10 | 15.75 | 362 | 48 | 44 | 21
EC / AC | 10 | 10x 20L Plastic Tight Head | 55 | 200 | 52.8344 | 363.5 | 17 | 20 | 10 | 10 | 15.75 | 401 | 48 | 44 | 21
EC / AC | 11 | 11x 20L Plastic Tight Head | 55 | 220 | 58.1178 | 399.85 | 18.7 | 20 | 10 | 10 | 15.75 | 439 | 48 | 44 | 21
EC / AC | 12 | 12x 20L Plastic Tight Head | 55 | 240 | 63.4013 | 436.2 | 20.4 | 20 | 10 | 10 | 15.75 | 477 | 48 | 44 | 21
EC / AC | 13 | 13x 20L Plastic Tight Head | 55 | 260 | 68.6847 | 472.55 | 22.1 | 20 | 10 | 10 | 15.75 | 515 | 48 | 44 | 21
EC / AC | 14 | 14x 20L Plastic Tight Head | 55 | 280 | 73.9682 | 508.9 | 23.8 | 20 | 10 | 10 | 15.75 | 553 | 48 | 44 | 21
EC / AC | 15 | 15x 20L Plastic Tight Head | 55 | 300 | 79.2516 | 545.25 | 25.5 | 20 | 10 | 10 | 15.75 | 591 | 48 | 44 | 21
EC / AC | 16 | 16x 20L Plastic Tight Head | 55 | 320 | 84.535 | 581.6 | 27.2 | 20 | 10 | 10 | 15.75 | 629 | 48 | 40 | 21
|  |  | NMFC | Vol | Vol | Weight of Fluid | Container Weight | Pallet Weight |  | Container Dimensions |  | Shipping Weight | Shipping Dimensions
Product | Units | Description | Class | Liters | US Gal | Lbs | Lbs | Lbs | L(in) | W(in) | H(in) | Lbs | L(in) | W(in) | H(in)
All | 1 | 1x 200L Steel Drum on Pallet | 50 | 200 | 55 | 378 | 42 | 20 | n/a | 23 | 35 | 440 | 48 | 46 | 40
All | 2 | 2x 200L Steel Drum on Pallet | 50 | 400 | 110 | 756 | 84 | 20 | n/a | 23 | 35 | 860 | 48 | 46 | 40
All | 3 | 3x 200L Steel Drum on Pallet | 50 | 600 | 165 | 1134 | 126 | 20 | n/a | 23 | 35 | 1280 | 48 | 46 | 40
All | 4 | 4x 200L Steel Drum on Pallet | 50 | 800 | 220 | 1512 | 168 | 20 | n/a | 23 | 35 | 1700 | 48 | 46 | 40
All | 1 | 1000L IBC Tote | 50 | 1000 | 265 | 1817.5 | 183 | n/a | 48 | 40 | 46 | 2000 | 48 | 40 | 46
ChemFoundry, Inc.
Engineered Fluids - Product Shipping Dimensions and Weights | [14 empty] | AC: AmpCool, BC: BitCool, EC: ElectroCool, DS: Dielectric Solvent
Updated: 2019.06.12
Metric Units |  |  | Note: All Engineered Fluids products are non-hazardous and not flammable for freight carriers
|  |  | NMFC | Vol | Vol | Weight of Fluid | Container Weight | Pallet Weight |  | Container Dimensions |  | Shipping Weight | Shipping Dimensions
Product | Units | Description | Class | Liters | US Gal | kg | kg | kg | L(cm) | W(cm) | H(cm) | kg | L(cm) | W(cm) | H(cm)
DS | 1 | 3.8L Plastic F Jug | 65 | 4 | 1 | 2.1 | 0.90718 | n/a | 9.5 | 17.5 | 28.5 | 3.0072 | 10 | 18 | 29
Note: 1 - 8 units of 3.8L F Jugs are shipped as individual units, quantities above 8 are palletized in 45 per level up to 3 levels high for a maximum of 135 per pallet.
DS | 9 | 9x 3.8L Plastic F Jug | 65 | 36 | 9 | 18.9 | 8.1647 | 9.1 | 9.5 | 17.5 | 28.5 | 36.1647 | 109 | 109 | 45.5
DS | 10 | 10x 3.8L Plastic F Jug | 65 | 40 | 10 | 21 | 9.0718 | 9.1 | 9.5 | 17.5 | 28.5 | 39.1718 | 109 | 109 | 45.5
DS | 11 | 11x 3.8L Plastic F Jug | 65 | 44 | 11 | 23.1 | 9.979 | 9.1 | 9.5 | 17.5 | 28.5 | 42.179 | 109 | 109 | 45.5
DS | 12 | 12x 3.8L Plastic F Jug | 65 | 48 | 12 | 25.2 | 10.8862 | 9.1 | 9.5 | 17.5 | 28.5 | 45.1862 | 109 | 109 | 45.5
DS | 13 | 13x 3.8L Plastic F Jug | 65 | 52 | 13 | 27.3 | 11.7934 | 9.1 | 9.5 | 17.5 | 28.5 | 48.1934 | 109 | 109 | 45.5
DS | 14 | 14x 3.8L Plastic F Jug | 65 | 56 | 14 | 29.4 | 12.7006 | 9.1 | 9.5 | 17.5 | 28.5 | 51.2006 | 109 | 109 | 45.5
DS | 15 | 15x 3.8L Plastic F Jug | 65 | 60 | 15 | 31.5 | 13.6078 | 9.1 | 9.5 | 17.5 | 28.5 | 54.2078 | 109 | 109 | 45.5
DS | 16 | 16x 3.8L Plastic F Jug | 65 | 64 | 16 | 33.6 | 14.515 | 9.1 | 9.5 | 17.5 | 28.5 | 57.215 | 109 | 109 | 45.5
|  |  | NMFC | Vol | Vol | Weight of Fluid | Container Weight | Pallet Weight |  | Container Dimensions |  | Shipping Weight | Shipping Dimensions
Product | Units | Description | Class | Liters | US Gal | kg | kg | kg | L(cm) | W(cm) | H(cm) | kg | L(cm) | W(cm) | H(cm)
BC / VC | 1 | 20L Plastic Round Bucket | 55 | 20 | 5.2834 | 16 | 2 | n/a | 31.5 | 31.5 | 37.5 | 18 | 32 | 32 | 38
Note: 1 - 8 units of 20L Plastic Round Buckets are shipped as individual units, quantities above 8 are palletized in 9 per level up to 3 levels high for a maximum of 27 per pallet.
BC / VC | 7 | 7x 20L Plastic Round Bucket | 55 | 140 | 36.9841 | 112 | 8.5729 | 9.1 | 31.5 | 31.5 | 37.5 | 129.6729 | 109 | 109 | 54.5
BC / VC | 8 | 8x 20L Plastic Round Bucket | 55 | 160 | 42.2675 | 128 | 9.7976 | 9.1 | 31.5 | 31.5 | 37.5 | 146.8976 | 109 | 109 | 54.5
BC / VC | 9 | 9x 20L Plastic Round Bucket | 55 | 180 | 47.551 | 144 | 11.0223 | 9.1 | 31.5 | 31.5 | 37.5 | 164.1223 | 109 | 109 | 54.5
BC / VC | 10 | 10x 20L Plastic Round Bucket | 55 | 200 | 52.8344 | 160 | 12.247 | 9.1 | 31.5 | 31.5 | 37.5 | 181.347 | 109 | 109 | 54.5
BC / VC | 11 | 11x 20L Plastic Round Bucket | 55 | 220 | 58.1178 | 176 | 13.4717 | 9.1 | 31.5 | 31.5 | 37.5 | 198.5717 | 109 | 109 | 54.5
BC / VC | 12 | 12x 20L Plastic Round Bucket | 55 | 240 | 63.4013 | 192 | 14.6964 | 9.1 | 31.5 | 31.5 | 37.5 | 215.7964 | 109 | 109 | 54.5
|  |  | NMFC | Vol | Vol | Weight of Fluid | Container Weight | Pallet Weight |  | Container Dimensions |  | Shipping Weight | Shipping Dimensions
Product | Units | Description | Class | Liters | US Gal | kg | kg | kg | L(cm) | W(cm) | H(cm) | kg | L(cm) | W(cm) | H(cm)
EC / AC | 1 | 20L Plastic Tight Head | 55 | 20 | 5.3 | 16.4881 | 0.77111 | n/a | 24.5 | 24.5 | 40 | 17.2592 | 25 | 25 | 41
Note: 1 - 8 units of 20L Plastic Tight Heads are shipped as individual units, quantities above 8 are palletized.
EC / AC | 9 | 9x 20L Plastic Tight Head | 55 | 180 | 47.7 | 148.3927 | 6.94 | 9.1 | 24.5 | 24.5 | 40 | 164.4327 | 109 | 109 | 57
EC / AC | 10 | 10x 20L Plastic Tight Head | 55 | 200 | 53 | 164.8808 | 7.7111 | 9.1 | 24.5 | 24.5 | 40 | 181.6919 | 109 | 109 | 57
EC / AC | 11 | 11x 20L Plastic Tight Head | 55 | 220 | 58.3 | 181.3689 | 8.4822 | 9.1 | 24.5 | 24.5 | 40 | 198.9511 | 109 | 109 | 57
EC / AC | 12 | 12x 20L Plastic Tight Head | 55 | 240 | 63.6 | 197.857 | 9.2533 | 9.1 | 24.5 | 24.5 | 40 | 216.2103 | 109 | 109 | 57
EC / AC | 13 | 13x 20L Plastic Tight Head | 55 | 260 | 68.9 | 214.3451 | 10.0244 | 9.1 | 24.5 | 24.5 | 40 | 233.4695 | 109 | 109 | 57
EC / AC | 14 | 14x 20L Plastic Tight Head | 55 | 280 | 74.2 | 230.8332 | 10.7955 | 9.1 | 24.5 | 24.5 | 40 | 250.7287 | 109 | 109 | 57
EC / AC | 15 | 15x 20L Plastic Tight Head | 55 | 300 | 79.5 | 247.3212 | 11.5666 | 9.1 | 24.5 | 24.5 | 40 | 267.9878 | 109 | 109 | 57
EC / AC | 16 | 16x 20L Plastic Tight Head | 55 | 320 | 84.8 | 263.8093 | 12.3377 | 9.1 | 24.5 | 24.5 | 40 | 285.247 | 109 | 109 | 57
|  |  | NMFC | Vol | Vol | Weight of Fluid | Container Weight | Pallet Weight |  | Container Dimensions |  | Shipping Weight | Shipping Dimensions
Product | Units | Description | Class | Liters | US Gal | kg | kg | kg | L(cm) | W(cm) | H(cm) | kg | L(cm) | W(cm) | H(cm)
All | 1 | 1x 200L Steel Drum on Pallet | 50 | 200 | 55 | 171.4579 | 19.0509 | 9.1 | n/a | 59 | 90 | 199.6088 | 120 | 120 | 106
All | 2 | 2x 200L Steel Drum on Pallet | 50 | 400 | 110 | 342.9158 | 38.1018 | 9.1 | n/a | 59 | 90 | 390.1176 | 120 | 120 | 106
All | 3 | 3x 200L Steel Drum on Pallet | 50 | 600 | 165 | 514.3737 | 57.1526 | 9.1 | n/a | 59 | 90 | 580.6264 | 120 | 120 | 106
All | 4 | 4x 200L Steel Drum on Pallet | 50 | 800 | 220 | 685.8317 | 76.2035 | 9.1 | n/a | 59 | 90 | 771.1352 | 120 | 120 | 106
All | 1 | 1000L IBC Tote | 50 | 1000 | 264.172 | 824.4041 | 83.0074 | n/a | 122 | 102 | 117 | 907.4115 | 122 | 102 | 117